## Bill of Materials-LED Project
Comment | Description | Designator | Footprint | LibRef | Quantity
RED | LED Uni-Color Red 643nm Automotive 2-Pin SMD T/R | D1, D2 | LED0803RED | LSL29K-G1J2-1-Z | 2
1x2 Header |  | J1 | HDR1X2 | 022292021 | 1
360R | RES, THICK FILM, 36R, 1%, 0.125W, 0805; Product Range:AEC-Q200 CRCW Series; Resistance:36ohm; Power Rating:125mW; Resistance Tolerance: 1%; Voltage Rating:150V; Resistor Case Style:0805 [2012 Metric]; Packaging:Cut Tape ;RoHS Compliant: Yes | R1, R2 | R0805 | CRCW080536R0FKEA | 2